## clock
Part | Value | Device | Package | Description | Part number | Manufacturer name | Procurement type (off-shelf purchase) | Datasheet
C1 | 0.1uF | C-USC1206 | C1206 | CAPACITOR, American symbol | 963-TMF316B7104KLHT - MOUSER | Taiyo Yuden | https://www.mouser.in/ProductDetail/Taiyo-Yuden/TMF316B7104KLHT?qs=%2Fha2pyFadugmc7VWFR959TP9gF9ltL2NyvGLi4cfwdS8Mb7yX1gcGOabDhCdTQKh | https://www.mouser.in/datasheet/2/396/taiyo_yuden_07182019_MLCC_AECQ200_Grade_1_X7R_data-1622917.pdf
C2 | 22pF | C-USC1206 | C1206 | CAPACITOR, American symbol | 710-885012008011 - MOUSER | Wurth Elektronik | https://www.mouser.in/ProductDetail/Wurth-Elektronik/885012008011?qs=%2Fha2pyFaduggjUC9vDyrNEtWgzwHVy4xn47uTwBEZtMBUphW1hbRhg%3D%3D | https://www.mouser.in/datasheet/2/445/885012008011-1727206.pdf
C3 | 22pF | C-USC1206 | C1206 | CAPACITOR, American symbol | 710-885012008011 - MOUSER | Wurth Elektronik | https://www.mouser.in/ProductDetail/Wurth-Elektronik/885012008011?qs=%2Fha2pyFaduggjUC9vDyrNEtWgzwHVy4xn47uTwBEZtMBUphW1hbRhg%3D%3D | https://www.mouser.in/datasheet/2/445/885012008011-1727206.pdf
J1 | none | CONN_02 | 1X02 | Multi connection point. Often used as Generic Header-pin footprint for 0.1inch spaced/style header connections | 855-M22-5330205R - MOUSER | Harwin | https://www.mouser.in/ProductDetail/Harwin/M22-5330205R?qs=Rv6LVDxB0Zoxb%2FAFG7fXjA%3D%3D | https://cdn.harwin.com/pdfs/M22-533R.pdf
LCD1 | LCD-16X2NOSILK | LCD-16X2NOSILK | LCD-16X2_NOSILK | Standard text-only 16x2 parallel input LCD | ST7066 | SparkFun | https://www.sparkfun.com/products/9051 | https://www.sparkfun.com/datasheets/LCD/st7066.pdf
POWER | 1X2-3.5MM | 1X2-3.5MM | 1X2-3.5MM | 3.5mm Terminal block | 474-PRT-08084 - MOUSER | SparkFun | https://www.mouser.in/ProductDetail/SparkFun/PRT-08084?qs=WyAARYrbSnalY1OfATfUQw%3D%3D
R1 | 10k | R_1206 | R1206 | RESISTOR | 71-CRCW120610K0JNEAC - MOUSER | Vishay/Dale | https://www.mouser.in/ProductDetail/Vishay-Dale/CRCW120610K0JNEAC?qs=E3Y5ESvWgWMDF4Y9DPVm9A%3D%3D | https://www.mouser.in/datasheet/2/427/crcwce3-1762584.pdf
S1 | HRS | MOMENTARY-SWITCH- SPST-PTH-6.0MM | TACTILE_SWITCH_PTH_6.0MM | Momentary Switch (Pushbutton)-SPST | COM-00097 | SparkFun | https://www.sparkfun.com/products/97
S2 | MIN | MOMENTARY-SWITCH- SPST-PTH-6.0MM | TACTILE_SWITCH_PTH_6.0MM | Momentary Switch (Pushbutton)-SPST | COM-00097 | SparkFun | https://www.sparkfun.com/products/97
U1 | 328P | ATMEGA328P_PDIP | DIP28 | Atmel 328P | 556-ATMEGA328P-PU - MOUSER | Microchip Technology / Atmel | https://www.mouser.in/ProductDetail/Microchip-Technology-Atmel/ATMEGA328P-PU?qs=K8BHR703ZXguOQv3sKbWcg%3D%3D | https://www.mouser.in/datasheet/2/268/Atmel-8271-8-bit-AVR-Microcontroller-ATmega48A-48P-1315288.pdf
VREG | 78L05Z | 78L05Z | TO92 | Positive VOLTAGE REGULATOR | 511-L78L05ABZ-TR - MOUSER | STMicroelectronics | https://www.mouser.in/ProductDetail/STMicroelectronics/L78L05ABZ-TR?qs=ycFdp269htu%2FEuLEQAV1aw%3D%3D | https://www.mouser.in/datasheet/2/389/cd00000446-1795493.pdf
Y1 | 16MHz | CRYSTALPTH-HC49US | HC49US | Crystals (Generic) | 449-LFXTAL027945BULK - MOUSER | IQD | https://www.mouser.in/ProductDetail/IQD/LFXTAL027945Bulk?qs=sGAEpiMZZMukHu%252BjC5l7YantEbcnPMbIiei3AeeuNAY%3D | https://www.mouser.in/datasheet/2/741/LFXTAL027945Bulk-995552.pdf
Y2 | 16MHz | CRYSTALPTH-HC49US | HC49US | Crystals (Generic) | 449-LFXTAL027945BULK - MOUSER | IQD | https://www.mouser.in/ProductDetail/IQD/LFXTAL027945Bulk?qs=sGAEpiMZZMukHu%252BjC5l7YantEbcnPMbIiei3AeeuNAY%3D | https://www.mouser.in/datasheet/2/741/LFXTAL027945Bulk-995552.pdf